## excavation_units
Site_Name | Site_No | Unit Name | Area | DEFINITION | DATE opened | DATE Closed | UPPER LEVEL NE | LOWER LEVEL NE | UPPER LEVEL SW | LOWER LEVEL SW | UPPER NW | LOWER NW | UPPER SE | LOWER SE | UNIT ABOVE | UNIT BELOW | Borders | Dimensions | Reason_for_Opening | CLOSED | Matrix | special_finds | Stratigraphy | WRITTEN BY | CHECKED BY | ON PLAN | CANCELLED | Baskets | Field1
| GW10 | 101 | A | top soil | 2024-05-12 | 2024-05-12 | 1500.81 | 1500.66 | 1500.83 | 1500.6 | 1500.84 | 1500.65 | 1500.83 | 1500.65 |  | 102 |  | 2x2 | Concentration of pottery nearby, augering shows layered sediment | TRUE | light brown sand with some gravel |  | Top soil. Some stones and white sediment at the bottom of unit | Dor |  |  | FALSE | 1001, 1002, 1003
| GW10 | 102 | A | Accumulation | 2024-05-13 | 2024-05-13 | 1500.66 | 1500.59 | 1500.6 | 1500.53 | 1500.65 | 1500.58 | 1500.65 | 1500.57 | 101 |  |  | 2x2 | Change in matrix, some stones appeared | FALSE | hard soil full of gravel. In the E some white softer sediment and some rocks. |  | Sealed by 101 | Dor |  |  | FALSE | 1004
| Gw10 | 201 | B | Top soil + first layer below | 2024-05-13 | 2024-05-13 | 1501.77 | 1501.76 | 1501.76 | 1501.72 | 1501.75 | 1501.71 | 1501.74 | 1501.71 |  | 202 |  | 2x2 | A wood found in augering | TRUE | Yellow, soft with woods and other materials |  |  | Gidi |  |  | FALSE | 2001-2005
| GW10 | 202 | B | Construction layer of the twoer | 2024-05-13 | 2024-05-13 | 1501.71 | 1501.61 | 1501.71 | 1501.59 | 1501.71 | 1501.6 | 1501.71 | 1501.61 | 201 | 203 |  | 2x1 | Check the structure of the wall tower | TRUE | Compact yellow material with some stones |  |  | Gidi |  |  | FALSE | 2006, 2007
| GW10 | 203 | B | Construction layer of the twoer | 2024-05-15 | 2024-05-15 | 1501.61 | 1501.39 | 1501.59 | 1501.4 | 1501.6 | 1501.39 | 1501.61 | 1501.42 | 202 | end |  | 2x1 | Check the structure of the wall tower | TRUE | Compact yellow material with some stones |  | Layer of earth (hangtu?) visible in the section. Woods here and there | Gidi |  |  | FALSE | 2008
| GW10 | 301 | C | Top soil | 2024-05-13 | 2024-05-13 | 1501.83 | 1501.79 | 1501.91 | 1501.87 | 1501.81 | 1501.81 | 1501.92 | 1501.91 |  | 302 |  | 4x4 | Charcoal identified in augering, suspicious raised platform | FALSE | orange sand with some gravel, occasional charcoal |  | Top soil | Dor |  |  | FALSE | 3001, 3002, 3003
| GW10 | 302 | C | Midden | 2024-05-13 | 2024-05-15 | 1501.82 | 1501.75 | 1501.89 | 1501.78 | 1501.85 | 1501.75 | 1501.88 | 1501.76 | 301 | 303 |  | 2x2 | Black ashy stains and charcoal | FALSE | Orange sand with gravel, in the centre some ash patches were found (feature?), many bones and charcoal. Concentration of bones in the NW, ash in the SW. | Feature with charcoal in the middle, midden, many animal bones, stone tool (for ramming earth?) | Charcoal "feature" - patch of charcoal on the upper surface - 1501.83. Bones layer surface, including many charcoal, wood and stone tool - 1501.75 | Dor |  |  | FALSE | 3004, 3005, 3006, 3007, 3008, 3009, 3010, 3011, 3012, 3013
| GW10 | 303 |  | Below midden | 2024-05-15 | 2024-05-15 | 1501.75 | 1501.73 | 1501.78 | 1501.7 | 1501.75 | 1501.68 | 1501.76 | 1502.69 | 302 |  |  | 2x2 | Digging below midden | FALSE | E - soft orange sand with grit; W - light beige sand. Hard sediment with gravel. |  | Sealed by the midden of 302 | Dor |  |  | FALSE | 3014,3015
| GW10 | 304 | C | Midden | 2024-05-16 | 2024-05-16 | 1501.84 | 1501.75 | 1501.86 | 1501.75 | 1501.84 | 1501.73 | 1501.84 | 1501.78 |  | 305 | South - unit 302 | 2x0.85 | Expanding unit 302 to the north | FALSE | Orange-yellow sand with gravel, many bones in the SW corner | Most bones were found exclusively in the SW corner |  | Dor |  |  | FALSE | 3016, 3017, 3018
| GW10 | 305 |  | below midden | 2024-05-16 | 2024-05-16 | 1501.75 | 1501.68 | 1501.75 | 1501.68 | 1501.73 | 1501.67 | 1501.78 | 1501.68 | 304 |  | South - unit 303 | 2x0.85 | excavating below midden | FALSE | Similar to 303: E - soft orange sand with grit; W - light beige sand. Hard sediment with gravel. |  | Sealed below the midden (u. 304) | Dor |  |  | FALSE | 3019
| GW10 | 400 |  | Top soil | 2024-05-15 | 2024-05-15 | 1501.96 | 1501.96 | 1502.02 | 1502.02 | 1501.95 | 1501.95 | 1502.07 | 1502.07 | NONE | 401 | Bulks | 4*4 | Opening square surface cleaning | FALSE | Yello-Borwn sandy sediment, many small stones. No finds. | [5 empty] | FALSE | 4001
| GW10 | 401 |  | Fill | 2024-05-15 | 2024-05-15 | 1501.97 | 1501.83 | 1502.05 | 1502.06 | 1502.04 | 1501.98 | 1502.06 | 1502.05 | 400 | 402, 403 | Bulks | 2*2.5 | Top soil removed, new square opening: two metal items dedcted hear by metal detector. | FALSE | Yellow-brown sandy sadiment, some small stones, quite a lot of bone fragments, some metal items. | [5 empty] | FALSE | 4002, 4003, 4004, 4005, 4006
| GW10 | 402 |  | Fill | 2024-05-15 | 2024-05-15 | 1501.93 | 1501.88 | 1501.99 | 1501.86 | 1501.91 | 1501.83 | 1502 | 1501.88 | 401 | 404 | Bulks | 2*2.5 | Reducing excavation area in order to focus on the earea where metal items detected | FALSE | Yellow-brown sandy sediment, with some small bones. Contain bone fragments, few metal items, some small charcoals. |  |  | Micka |  |  | FALSE | 4007, 4008, 4009
| GW10 | 403 |  | Hearth | 2024-05-15 | 2024-05-15 | 1501.88 | 1501.84 | 1501.85 | 1501.84 | 1501.85 | 1501.84 | 1501.86 | 1501.84 | 402 | 404 | circular lenss within Unit 402 | 0.5*0.45 | Change in sediment color and texture | FALSE | Gary ash and chrcoal fragments |  |  | Micka |  |  | FALSE | 4010, 4011
| GW10 | 404 |  | Fill | 2024-05-15 | 2024-05-15 | 1501.88 | 1501.79 | 1501.86 | 1501.79 | 1501.83 | 1501.8 | 1501.88 | 1501.83 | 402, 403 |  | Bulks | 2*2.5 | New "spit" | FALSE | Yellow-brown sandy sediment with snmall stones |  |  | Micka |  |  | FALSE | 4012, 4013
| GW10 | 405 |  | Fill | 2024-05-16 | 2024-05-16 | 1501.8 | 1501.75 | 1501.79 | 1501.72 | 1501.79 | 1501.73 | 1501.83 | 1501.75 | 404 | 406, 407 | Bulks | 2*2.5 | new excavation unit "spit" | FALSE | Yellow-brown sediment, mostly lumpy and very hard. Sand-size garins with plenty of tiny stones. Contain few small chrcoal fragments and no other finds. |  |  | Mik |  |  | FALSE | 4014
| GW10 | 406 |  | Hearth | 2024-05-16 | 2024-05-16 | 1501.72 | 1501.69 | 1501.73 | 1501.69 | 1501.75 | 1501.69 | 1501.75 | 1501.69 | 405 | 407 | Unit 405 and 407 | 0.6*0.5 | Cahnge in color and texture of sediments: from sandy yellow-brown to light gary ash | FALSE | Gray ash, poudery, plenty of small charcoal pieces |  | Three medium sized stones stand next to one another, and a concentration of ash and charcoals between them and east of them. Hearth has oval sape and lenss-like section. | Mik |  |  | FALSE | 4015, 4016, 4018, 4019, 4020
| GW10 | 407 |  | Fill | 2024-05-16 | 2024-05-16 | 1501.75 | 1501.65 | 1501.79 | 1501.64 | 1501.79 | 1501.69 | 1501.83 | 1501.67 | 405, 406 |  | Bulks | 2*2.5 | new excavation unit "spit" | FALSE | Yellow-brown loose sediment with many small stones, and some sand pockets. Now finds but very few small charcoals. |  |  | Mik |  |  | FALSE | 4017
| GW05 | A100 |  | Top soil | 2024-05-19 | 2024-05-19 | 1195.88 | 1195.72 | 1195.88 | 1195.72 | 1195.88 | 1195.74 | 1195.88 | 1195.74 |  | 101, 102 | Bulks | 3*3 | Cleaning top soil from the tower area | FALSE | Brown, crambely, sediment crust. This quiqly turned into multi color (orange-brown; green, red, white) sandy sediment. Many large branches were reviled bnith this matrix; clearly structured and alingned one next to the other. No other finds were found. |  |  | Micka |  |  | FALSE | A1000
| GW05 | A101 |  | Construction material of the tower | 2024-05-19 | 2024-05-19 | 1195.72 | 1195.66 | 1195.72 | 1195.7 | 1195.74 | 1195.64 | 1195.74 | 11195.7 | A100 | A102 | Bulks | 1.5*2.5 | Finishing removimg top soil | FALSE | Some loos snady material, and compact-hard lumps, some of green sediment, some of red. Filled on top and between large branches. The branches are carfully aligned next to on another (use of thick branches, no twigs). | Plenty of branches (few are slightly charred). No other finds. |  | Micka |  |  | FALSE | A1001, A1002, A1003
| GW05 | A102 |  | Construction material of the tower |  |  | 1195.48 | 1195.42 | 1195.55 | 1195.46 | 1195.58 | 1195.45 | 1195.29 | 1195.29 | A101 |  | Bulks | 3*3 | Digging south and east faces of the tower top ramp | FALSE | Some loos snady material, and compact-hard lumps, some of green sediment and some of red. Filled on top and between large branches. The branches are carfully aligned next to on another (use of thick branches, no twigs). |  |  | Micka |  |  | FALSE | A1004, A1007, A1009
| GW05 | A103 |  | Construction material of the tower | 2024-05-20 | 2024-05-20 | 1195.37 | 1195.29 | 1195.17 | 1195.17 | 1195.37 | 1195.29 | 1195.04 | 1195.04 | none | none | Bulks | 1*3 | Diging futher south of the extention of the tower top | FALSE | Some loos snady material, and compact-hard lumps, some of green sediment and some of red. Filled on top and between large branches. The branches are carfully aligned next to on another (use of thick branches, few twigs). | No finds but branches |  | Micka |  |  | FALSE | A1006
| GW05 | B201 | B | Top soil unit | 2024-05-19 | 2024-05-19 | 1194.84 | 1194.74 | 1194.73 | 1194.58 | 1194.66 | 1194.55 | 1194.8 | 1194.66 |  | 202,203 |  | 2x2 | start of excavation | TRUE | sandy soil, very loose |  |  | Itay |  |  | FALSE
| GW05 | B202 | B | Fill | 2024-05-19 | 2024-05-19 | 1194.74 | 1194.37 | 1194.58 | 1194.3 | 1194.55 | 1194.33 | 1194.66 | 1194.63 | 201 | 204 | All the square but the NE corner. | 0.9/2x2 | after top soil a sandy red soil. | TRUE | red sand, loose. |  |  | Itay |  |  | FALSE
| GW05 | B203 | B | Fill | 2024-05-19 | 2024-05-19 | 1194.74 | 1194.64 | 1194.74 | 1194.58 | 1194.74 | 1194.62 | 1194.66 | 1194.6 | 201 | 205 | the NE corner of the square, | 1.1x2 | a change of soil. | TRUE | red and yellow soil with ots of little stones |  |  | Itay |  |  | FALSE
| GW05 | B204 | B | Fill | 2024-05-19 | 2024-05-19 | 1194.3 | 1194.21 | 1194.37 |  | 1194.33 | 1194.2 | 1194.63 | 1194.22 | 202 |  | All the square but the NE corner. | 0.9/2x2 | a change in soil to more compact sandy soil. | TRUE | red compact sandy soil. |  |  | Itay |  |  | FALSE | B2001,B2002,B2003
| GW05 | B205 | B | A section of the unit 203 | 2024-05-20 | 2024-05-20 | 1194.65 | 1194.29 | 1194.67 | 1194.29 | 1194.6 | 1194.23 | 1194.68 | 1194.29 | 203 |  | the SE corner of the square | 0.*x0.6 | to create a section of the compact siol of unit B203 | TRUE | half red and yellow soil with lots of little stones and half grey dense soil. |  |  | Itay |  |  | FALSE
| GW05 | C301 | C | A section throug the wall | 2024-05-19 | 2024-05-19 | 1190.86 | 1189.86 | [9 empty] | 2.90 | Sorting ourt the structure of the long wall | TRUE | gray meterial |  |  | Gidi |  |  | FALSE | 3001 | The Outer face is made of stones the inner part has woods. Between them a gray fill
| GW05 | C302 | C | A section into the wall | 2024-05-19 | 2024-05-19 | 1190.86 | 1189.86 | [9 empty] | 2x1.6 | Sorting ourt the structure of the long wall | TRUE | gray meterial |  |  | Gidi |  |  | FALSE | 3002 | The inner side of the wall do not have woods going all the way to the base of the wall
| GW05 | C310 | C | A sqpure on the top of the wall | 2024-05-19 | 2024-05-19 | 1191.73 | 1191.66 | 1191.89 | 1191.89 | 1191.66 | 1191.57 | 1191.93 | 1191.81 |  |  |  | 2x2.5 | Seeing the structue of the long wall | TRUE | wood, stone and gray material |  |  | Gidi |  |  | FALSE | C3003, c3004
| GW05 | C311 | C | A sqpure on the top of the wall, going further down | 2024-05-20 | 2024-05-20 | 1191.66 | 1191.66 | 1191.89 | 1191.48 | 1191.57 | 1191.57 | 1191.81 | 1191.45 | c310 | c312 |  |  | Clearing the structure of the wall. The lint of the stones on the outside (north) and the south side is clearly covered with tree branches | TRUE | wood, stone and gray material |  |  | Gidi |  |  | FALSE | C3005 | The bottom of th trees cover is 1191.54. The wall is 2.4m wide. The trees are 2m and the stones are 40 cm
| GW05 | C312 | C | A cut through the wall | 2024-05-20 | 2024-05-20 | 1191.66 | 1191.35 | 1191.89 | 1191.34 | 1191.57 | 1191.35 | 1191.45 | 1191.35 | C311 |  |  |  | A deep cut throuth the wall. The secteion of the wood cover is visale and the bround filling of the wall | TRUE | wood, stone and gray material |  |  | Gidi |  |  | FALSE |  | The top of the wall is 1191.9 the bottom (insde tehe enclosure) is 1190.55